## Sheet1
| Supplier | Part number | Description | Pitch | Body (LxWxH mm) | Used in | Qty needed | Suggested order
Capacitor | DigiKey / element14 | FG28C0G1H103JNT06 | TDK 10nF C0G 50V 5% radial | 5.0 mm | 4 x 2.5 x 5.5 | C24,C27 (2 each), C8,C9 (1 each) | 6 | 10
| DigiKey / element14 | FG28C0G1H222JNT06 | TDK 2.2nF C0G 50V 5% radial | 5.0 mm | 4 x 2.5 x 5.5 | C8,C9, C3,C6 | 4 | 6
| DigiKey / element14 | FG28C0G1H471JNT06 | TDK 470pF C0G 50V 5% radial | 5.0 mm | 4 x 2.5 x 5.5 | C8,C9, C1,C5 | 4 | 6
| DigiKey / element14 | FG28C0G1H271JNT06 | TDK 270pF C0G 50V 5% radial | 5.0 mm | 4 x 2.5 x 5.5 | C25,C26 | 2 | 4
| DigiKey / element14 | FG28C0G1H221JNT06 | TDK 220pF C0G 50V 5% radial | 5.0 mm | 4 x 2.5 x 5.5 | C29,C33 | 2 | 4
| DigiKey / element14 | FG28C0G1H101JNT06 | TDK 100pF C0G 50V 5% radial | 5.0 mm | 4 x 2.5 x 5.5 | C3,C6, C28, C35,C36 | 5 | 8
| Jaycar | RC5490 | 100nF 50V monolithic | 5.0 mm | see Jaycar | Decoupling x14 | 14 | 14
| Jaycar | RC5499 | 1uF 50V monolithic | 5.0 mm | see Jaycar | C11,C12,C23 | 3 | 3
| Jaycar | RE6334 | 100uF 35V low-ESR electrolytic | 3.5 mm (typical 8 mm can - confirm) | 8 dia x 11.5 | C18,C20 | 2 | 2
| Jaycar | RY6820 | 47uF 50V bipolar electrolytic | 3.5 mm | 8 dia x 11 | C4,C10 | 2 | 2
| Jaycar | RY6810 | 10uF 50V bipolar electrolytic | check page | check page | C2,C7 (only if kept) | 2 | 2
47x2 |  |  |  | <10
100Kx5
1Kx2
3.3Kx2
22Kx12
2.2Kx4
10Kx10
6.2Kx2
27Kx2
16Kx6
5.6K
30Kx2
4.7Kx4
Op-Amp |  | "TL084"x4
Poteintiometer | DigiKey / element14 | PTD902-1015K-A104 | 100k Ohm 2 Gang Logarithmic Panel Mount Potentiometer 1.0 Turns Carbon 0.025W, 1/40W PC Pins, Board Locks
all linear except my log
Misc | DigiKey / element14 | 24437 | HEX STANDOFF M3 ALUMINUM 20MM |  | 20x20x5 | NA | 2 | 2
"Ferrite Bead"
Balanced line driver
two weird IC x1 each