## Sheet1
Supplier | Part number | Description | Pitch | Body (LxWxH mm) | Used in | Qty needed | Suggested order
DigiKey / element14 | FG28C0G1H103JNT06 | TDK 10nF C0G 50V 5% radial | 5.0 mm | 4 x 2.5 x 5.5 | C24,C27 (2 each), C8,C9 (1 each) | 6 | 10
DigiKey / element14 | FG28C0G1H222JNT06 | TDK 2.2nF C0G 50V 5% radial | 5.0 mm | 4 x 2.5 x 5.5 | C8,C9, C3,C6 | 4 | 6
DigiKey / element14 | FG28C0G1H471JNT06 | TDK 470pF C0G 50V 5% radial | 5.0 mm | 4 x 2.5 x 5.5 | C8,C9, C1,C5 | 4 | 6
DigiKey / element14 | FG28C0G1H271JNT06 | TDK 270pF C0G 50V 5% radial | 5.0 mm | 4 x 2.5 x 5.5 | C25,C26 | 2 | 4
DigiKey / element14 | FG28C0G1H221JNT06 | TDK 220pF C0G 50V 5% radial | 5.0 mm | 4 x 2.5 x 5.5 | C29,C33 | 2 | 4
DigiKey / element14 | FG28C0G1H101JNT06 | TDK 100pF C0G 50V 5% radial | 5.0 mm | 4 x 2.5 x 5.5 | C3,C6, C28, C35,C36 | 5 | 8
Jaycar | RC5490 | 100nF 50V monolithic | 5.0 mm | see Jaycar | Decoupling x14 | 14 | 14
Jaycar | RC5499 | 1uF 50V monolithic | 5.0 mm | see Jaycar | C11,C12,C23 | 3 | 3
Jaycar | RE6334 | 100uF 35V low-ESR electrolytic | 3.5 mm (typical 8 mm can - confirm) | 8 dia x 11.5 | C18,C20 | 2 | 2
Jaycar | RY6820 | 47uF 50V bipolar electrolytic | 3.5 mm | 8 dia x 11 | C4,C10 | 2 | 2
Jaycar | RY6810 | 10uF 50V bipolar electrolytic | check page | check page | C2,C7 (only if kept) | 2 | 2